## ULC Coverpage (hidden)
444 William Street, Victoria, BC, V9A 3Y9
Phone: (250) 475-6077
service@cantec.ca
www.cantec.ca
2025
Annual Life Safety System & Equipment Testing & Inspection Report
| Prepared for: | PROPERTY MANAGER
| Building Address: | 0
Building Name:
| Date: | 0
Cantec Fire Alarms will continue its endeavour to exceed industry standards; our annual audit procedures to remain a ULC listed Fire Alarm Service Provider, contributes to this effort. Cantec Fire Alarms is currently the only ULC listed company on Vancouver Island.
Alarm Service Company: (1258633-000)
| Company Name: | CANTEC FIRE ALARMS LTD.
| File - Vol. No.: | S6789-1
| CCN: | UWJSC
| Listing Category: | Fire Alarm Systems
Cantec Fire Alarms Ltd is a proud and contributing member
to the Vancouver Island Fire Protection Association since
2020/2021.
This is to certify that the Alarm Service Company indicated above is included by Underwriters Laboratories Inc. (UL) in its Product Directories as eligible to use the UL Listing Mark in connection with Certificated Alarm Systems.
Please Note: CAN/ULC-S536-13 requires that "a copy of the inspection and test report be given to the owner or the owner's representative for the building and be kept available on site." It is recommended to keep this report within the Fire Safety Plan Box or near the control unit.

## DEFICIENCY SUMMARY (hidden)
444 William Street |  |  | Phone: (250) 475-6077 |  |  | Date: | 0
Victoria, BC V9A 3Y9 |  |  | service@cantec.ca
Attention to: |  | PROPERTY MANAGER |  | Site Name:
|  |  |  | Site Address: | 0
Deficiency Summary for Annual Inspection
OWNER IS RESPONSIBLE FOR THE FOLLOWING DEFICIENCIES
NO | Fire Safety Plan onsite? |  |  | Please contact Cantec for further information |  |  |  | <<if site has full FSP- FSP & Appendix C 'D' should say yes
NO | Monthly Fire Alarm System Testing done? |  |  | Please contact Cantec for further information
YES | Sprinkler Deficiencies? |  |  | Please contact Cantec to request a quote. |  |  |  | <<<DELETE THIS LINE IF SPRINKLER COMPANY BILLS DIRECT. ONLY NEEDED FOR SITES WHERE SPRINKLER COMPANY BILLS TO US.
Quantity | Description |  |  |  |  | Location |  |  | Owner Responsible Blurbs
| Refer to C2.14 Recommendations | [7 empty] | Scenario | Blurb
| Refer to C2.15 Remarks | [7 empty] | Pac Pro Blurb | Your current Fire Alarm System is no longer supported by the manufacturer and the existing field wiring throughout your building is not compatible with today’s Conventional and Addressable Fire Alarm Systems. Under the due diligence category, we strongly suggest owners and/or management budget for the eventual upgrade of the fire alarm system. Please contact us for more information and inquire about upgrading your building's Fire Alarm System.
[9 empty] | Recalled Heat Detectors | Please be advised that the Edwards 281C heat detector has been recalled. We have found “X” devices in your building and marked them on the logbook. They have passed testing. Please let us know if you would like a quote for their replacement.
DEFICIENCIES | [8 empty] | Fire Doors Not Latching | Fire Doors require service. Doors release from magnet as intended. However, doors do not latch closed to maintain fire separation. Site to have repaired.
Fire Alarm | [8 empty] | FA Programming Required | (Devices) are (describe issue). These devices have been marked on the log report. We recommend engaging with the manufacturers representative. If you would like this issue to be resolved, please reach out to Cantec directly.
Quantity | Description | [7 empty] | FA device obstructed | (device) is (blocked/obstructed/hidden). Please advise tenant/owner to clear space around the (device) to ensure it is clearly visible and accessible.
| 'C1 - Appendix, Section D' - Fire Alarm System Documentation not onsite. Please contact Cantec for further information/quote for a Fire Safety Plan which would include the required documentation. | [6 empty] | <<delete this note if they have a full FSP & Appendix C 'D' should say yes | FA device removed | (device) has been removed from the fire alarm system. Any modification to the fire alarm system must be documented & verified. Site to provide verification documentation.
[9 empty] | Smoke alarm missing | Smoke alarm has been removed. Tenant is responsible for this device. Site to ensure device is re-installed.
[9 empty] | Smoke alarm removed due to renovations | Several smoke alarm devices on (Location) have been removed due to ongoing construction. Site to ensure these devices will be remounted as per code once construction has been completed.
Emergency Lights
Quantity | Description | [7 empty] | Fire Alarm Blurbs
[9 empty] | Scenario | Blurb
[9 empty] | Painted Horn | Horn requires replacement. Device works, but has been painted over.
[9 empty] | Painted Bell | Bell requires replacement. Device works, but has been painted over.
Fire Extinguishers | [8 empty] | Painted Heat Detector | Heat detector has been painted over. Replacement required.
Quantity | Description | [7 empty] | FACP Bulb Burnt out | "X" bulb on "location" is burnt out. Replacement required.
Hoses
Quantity | Description
Other | [8 empty] | Other Blurbs
Quantity | Description | [7 empty] | Scenario | Blurb
[9 empty] | SA due (singular) | Smoke alarm has reached the point in time when both manufacturers and fire departments recommend replacement.
[9 empty] | SA's due (multiple) | Smoke alarms haved reached the point in time when both manufacturers and fire departments recommend replacements.
Note on B31: Weston, Tanya: Sept 8/22 updated blurb. FSPs include the same info as the red/pink binders so no longer providing the binders. We will check NO for D on App C1

## APPENDIX C1+C2.13 2.14 2.15 (hidden)
APPENDIX C (INFORMATIVE) - ANNUAL FIRE ALARM SYSTEM TEST AND INSPECTION REPORTS | [12 empty] | SD'
(Reference: 4.7, 6.1.1, 6.1.2) | [11 empty] | Chris
C1. FIRE ALARM SYSTEM ANNUAL TEST AND INSPECTION REPORT
(Reference: 6.1.1)
[11 empty] | Craig Shepherd |  | Kane
Building Name: |  |  |  |  | Date: | 0
Address: |  | 0 | [8 empty] | Adam Bendorffe |  | Denver
System Manufacturer/ Model Number:
[8 empty] | YES | NO |  | Jon Graves
A | System provides single-stage operation. | [11 empty] | Joshua W.
B | System provides two-stage operation. | [9 empty] | James Martyn
C | The active fire alarm devices and ancillary equipment have been inspected and tested in accordance with CAN/ULC-S536, Inspection and Testing of Fire Alarm Systems unless noted. See log report. | [11 empty] | Eric Turko
D | The fire alarm system documentation is on site and includes a description of the system. | [8 empty] | YES= only if they have a full FSP
E | The fire alarm system is fully functional.
F | The fire alarm system has deficiencies noted on the pages attached. | [9 empty] | Alex Turko |  | Crosby Stewart
G | Comments |  | Please note a copy of this report must be added to the fire safety plan binder. See C2.13 Deficiencies, C2.14 Recommendations or C2.15 Remarks if 'C' or 'D' is NO. | [7 empty] | Colin Peterson |  | Jordan
H | A copy of this report will be given to the following, who is the owner or owner's representative for this building: | [6 empty] | YES
| PROPERTY MANAGER | [11 empty] | Kyler Dickey
This is to certify that the information contained in this Fire Alarm System Annual Test and Inspection Report is correct and complete. (Original signature(s) on file.) | [10 empty] | Justin Walker
[7 empty] | N/A | [5 empty] | James McNeil
Printed Name of Primary or Supervising Technician Conducting the Test and Inspection |  |  |  | Signature of Primary or Supervising Technician |  |  | Identification Number of Primary or Supervising Technician |  |  |  | Austin Rasmussen
N/A
Printed Name of Technician Conducting the Test and Inspection |  |  |  | Signature of Technician Conducting the Test and Inspection |  |  | Identification Number of Technician Conducting the Test and Inspection | [5 empty] | William Daniel
Seth Ealing
C2.13 DEFICIENCIES (Reference: Clause 6.1.2 and C2)
Fire Alarm System deficiencies will be listed on Cantec's main deficiency list at front of this report (if applicable).
[11 empty] | Mariah Grier |  | Jon Palahicky
C2.14 RECOMMENDATIONS (Reference: Clause 6.1.2)
1
2
3 | [10 empty] | Kevin Gao |  | Hannah Feness
4
C2.15 REMARKS (Reference: Clause 6.1.2)
1
2 | [10 empty] | SPRINKLER DEVICES - TESTED BY OTHERS
3 | [10 empty] | Sprinkler Devices - tested by the Sprinkler Company (NFPA 25-2014). Please refer to their report for details.
4
5 | [10 empty] | SUPPRESSION SYSTEM - TESTED BY OTHERS
Notes: | [10 empty] | Suppression System - tested by the Suppression Company. Please refer to their report for details.
Cantec completes Annunciator testing procedures at the primary FD response only per Appendix C2.6. A Lamp Test and confirmation of AC power will be completed at all other remote annunciator panels. Fire Alarm Panel and Annunciator device identification may be confirmed on alternate years.
Unless otherwise provided at the FACP or within a building’s Fire Safety Plan, Cantec is unable to confirm as-designed Sequence of Events.
Manometer testing to confirm positive airflow and/or pressure differential in air duct type smoke detectors may not have been confirmed per manufacturer’s specifications. Device has been inspected and tested to confirm operability.
Smoke Detector Sensitivity may be tested during the inspection if time permits.
Isolators and End of Line Resistors may not have been tested for open circuit, ground fault and short conditions unless time permits. See log report for details.
Note on B14: [Threaded comment] Your version of Excel allows you to read this threaded comment; however, any edits to it will get removed if the file is opened in a newer version of Excel. Learn more: https://go.microsoft.com/fwlink/?linkid=870924 Comment: YES=only if they have a full FSP binder (red duotangs no longer count!)

## LOG REPORT C3.2- Device Record (hidden)
C3.2 INDIVIDUAL DEVICE RECORD
(Reference: Clauses 6.7, 6.7.1.3, 6.7.4.1.5, 6.7.8.1.1, 6.7.8.2.2, 6.7.8.2.4, 6.7.11.1, 6.7.11.2, C3.1)
| Date: |  |  |  |  | Manufacturer: | [7 empty] | Fire Department:
| Building Name: |  |  |  |  | Model Number: | [7 empty] | Battery Type:
| Address: |  |  |  |  | Panel Location: | [7 empty] | Annunciator:
| Technician: |  |  |  |  | Remarks: | ANNUAL INSPECTION - JANUARY 1900
Fire Alarm Inspection conducted to ULC Standard CAN/ULC S536-13 with the following results:
B - Bell BZB- Sounder Base |  | AD - Ancillary Device |  | HHT - High Heat Detector, Non-Restorable |  |  |  |  | S/CO - Smoke & CO Detector |  |  |  |  | SA - Smoke Alarm (+ add-ons below)
BZ - Suite Buzzer |  | DH - Door Holder |  | ISO - Isolator (A-audible¦D-data loop) |  |  |  |  | SUP - Suppression |  |  |  |  | A - AC, Ionization R - Built-in Relay
H - Horn |  | DS - Duct Smoke Detector |  | M - Manual Pull Station |  |  |  |  | SFD- Supporting Field Device |  |  |  |  | PA - AC, Photoelectric
HSP - Horn Type Speaker |  | EOL - End of Line Resistor |  | MAG - Magnetic Lock Release |  |  |  |  | Sprinkler |  |  |  |  | AB - AC, Ionization + Battery Backup PAB - AC, Photelectric + Battery backup
H/V - Horn/Strobe |  | ET - Emergency Telephone |  | MOD-? - Module (R,2,R6,10,M,CR) |  |  |  |  | FS - Flow Switch |  |  |  |  | B - Ionization, Battery Powered (DC) PB - Photoelectric, Battery powered (DC)
SP - Cone Type Speaker |  | FAN - Fan Operation |  | RHT - Heat Detector, Restorable |  |  |  |  | LA - Low Air Pressure |  |  |  |  | CO - Carbon Monoxide
SW - Silencing Switch |  | FHT - Heat Detector, Fixed |  | RHT/S - Heat/Smoke Detector Combo |  |  |  |  | PL - Power Loss |  |  |  |  | Li - Lithium Battery
V - Visual Signal (ex.Strobe) |  | GA - General Alarm |  | RI - Remote Indicator Unit |  |  |  |  | SS - Sprinkler Supervisory Device |  |  |  |  | COPI - AC Plug-in Carbon Monoxide Alarm
|  |  |  | S - Smoke Detector |  |  |  |  | TS - Tamper Switch |  |  |  |  | COPI-B - COPI Plus Battery Backup
3= "YES" Tested correctly ¦ 5= "NO" Did not test correctly, Refer to Deficiencies C2.13 ¦ m= "N/A" Not Applicable ¦ NT= Not Tested ¦ TO= Tested by Others ¦ I= Visual Inspection
All |  |  |  |  | Fire Alarm | [5 empty] | Smoke Alarm |  |  | All
Ref # | Location |  | Device | Alarm or Device Operation Confirmed | Annun-ciation Indication Confirmed | Output Circuit Operation Confirmed | Zone Circuit # | Add-ress Loop | Add-ress Device | EOL | Inspected & Tested | Year due to be replaced | Correctly Installed | Requires Service, Repairs, Cleaning or Missing? | Remarks (Device specific)
1 | ANCILLARY CHECKLIST
2 | MONITORING COMPANY
3 | MONITORING FIRE
4 | MONITORING TROUBLE
5 | MONITORING SUPERVISION
6 | DOOR HOLDERS
7 | FAN SHUT DOWN
8 | PRESSURIZATION FANS
9 | MAGNETIC LOCKS
10 | ELEVATOR HOMING
11 | ALT. ELEVATOR HOMING
12 | GENERATOR RUN FOR ELEVATOR
13 | SECURITY CONTACTS
14
15
16
17
18
19
20
21
22
23
24
25
26
27
28
29
30
31
32
33
34
35
36
37
38
39
40
41
42
43
44
45
46
47
48
49
50
51
52
53
54
55
56
57
58
59
60
61
62
63
64
65
66
67
68
69
70
71
72
73
74
75
76
77
78
79
80
81
82
83
84
85
86
87
88
89
90
91
92
93
94
95
96
97
98
99
100
101
102
103
104
105
106
107
108
109
110
111
112
113
114
115
116
117
118
119
120
121
122
123
124
125
126
127
128
129
130
131
132
133
134
135
136
137
138
139
140
141
142
143
144
145
146
147
148
149
150
151
152
153
154
155
156
157
158
159
160
161
162
163
164
165
166
167
168
169
170
171
172
173
174
175
176
177
178
179
180
181
182
183
184
185
186
187
188
189
190
191
192
193
194
195
196
197
198
199
200
201
202
203
204
205
206
207
208
209
210
211
212
213
214
215
216
217
218
219
220
221
222
223
224
225
226
227
228
229
230
231
232
233
234
235
236
237
238
239
240
241
242
243
244
245
246
247
248
249
250
251
252
253
254
255
256
257
258
259
260
261
262
263
264
265
266
267
268
269
270
271
272
273
274
275
276
277
278
279
280
281
282
283
284
285
286
287
288
289
290
291
292
293
294
295
296
297
298
299
300
301
302
303
304
305
306
307
308
309
310
311
312
313
314
315
316
317
318
319
320
321
322
323
324
325
326
327
328
329
330
331
332
333
334
335
336
337
338
339
340
341
342
343
344
345
346
347
348
349
350
351
352
353
354
355
356
357
358
359
360
361
362
363
364
365
366
367
368
369
370
371
372
373
374
375
376
377
378
379
380
381
382
383
384
385
386
387
388
389
390
391
392
393
394
395
396
397
398
399
400
401
402
403
404
405
406
407
408
409
410
411
412
413
414
415
416
417
418
419
420
421
422
423
424
425
426
427
428
429
430
431
432
433
434
435
436
437
438
439
440
441
442
443
444
445
446
447
448
449
450
451
452
453
454
455
456
457
458
459
460
461
462
463
464
465
466
467
468
469
470
471
472
473
474
475
476
477
478
479
480
481
482
483
484
485
486
487
488
489
490
491
492
493
494
495
496
497
498
499
500
501
502
503
504
505
506
507
508
509
510
511
512
513
514
515
516
517
518
519
520
521
522
523
524
525
526
527
528
529
530
531
532
533
534
535
536
537
538
539
540
541
542
543
544
545
546
547
548
549
550
551
552
553
554
555
556
557
558
559
560
561
562
563
564
565
566
567
568
569
570
571
572
573
574
575
576
577
578
579
580
581
582
583
584
585
586
587
588
589
590
591
592
593
594
595
596
597
598
599
600
601
602
603
604
605
606
607
608
609
610
611
612
613
614
615
616
617
618
619
620
621
622
623
624
625
626
627
Refresh Ref Column
Adjust Page View to Fit Content
Note on A18: Weston, Tanya: February 25/21- added TO - tested by others to legend March 10/21-added I-visual inspection
Note on E20: Samantha D'Amour: Feb 24/21: Added information to section. Weston, Tanya: Jan 15, 2020 Ancillary checklist added to the formula… if yes, adds checkmark in alarm operation confirmed column E. Updated ET to show NA not checkmark in Column E JAN 30/20-TW - PANEL, BATT & ANNUN added to formula, if yes, adds checkmark in alarm operation confirmed column E.
Note on G20: Weston, Tanya: June 21/19 modified formula applies only to Output = Ancillary devices and audible/visual devices only all others blank per TL
Note on K20: Weston, Tanya: Updated April 1, 2021 per Tim
Note on L20: Weston, Tanya: Updated April 1, 2021 per Tim Updated to Inspected & tested March 10/22 per Kane
Note on P20: Weston, Tanya: Jan 15/20 updated formula for Smoke detector to enter only "Sensitivity:" deleted V, %, seconds or flashes so more space for tech to write in.

## EXT only (hidden)
| Date: | 0 |  |  | Address: | 0
ACTIVITY LEGEND | [5 empty] | RP | Repaired
3 | Tested | TO | Tested by Others | ND | No Device | R | Replaced | Extinguisher is outside of NFPA standards. Replace next service date with new.
F | Failed | NA | No Access | NT | Not Tested | RB | Replaced Battery
FIRE EXTINGUISHER REPORT - NFPA #10
ACT | LOCATION |  | UNIT TYPE | LAST SERVICE | NEXT SERVICE | NOTE LEGEND
Glass Cabinet Dimensions
EXTs on Full Report - Automated Processor

## ELU only (hidden)
| Date: | 0 |  |  | Address: | 0
ACTIVITY LEGEND | [5 empty] | RP | Repaired
3 | Tested | TO | Tested by Others | ND | No Device | R | Replaced
F | Failed | NA | No Access | NT | Not Tested | RB | Replaced Battery
EMERGENCY LIGHTING REPORT - CAN/ULC C282M
ACT | LOCATION |  | UNIT TYPE | BATTERY TYPE | LAST NEW BATTERY | NOTE LEGEND
ELUs on Full Report - Automated Processor

## HOSES only (hidden)
| Date: | 0 |  |  | Address: | 0
ACTIVITY LEGEND | [5 empty] | RP | Repaired
3 | Tested | TO | Tested by Others | ND | No Device | R | Replaced
F | Failed | NA | No Access | NT | Not Tested | RB | Replaced Battery
FIRE HOSE REPORT - NFPA #1962
ACT | LOCATION |  | LENGTH | DATE INSTALLED | LAST SERVICE | NEXT SERVICE | NOTE LEGEND

## ELU, EXT, HOSES (hidden)
|  | Date: | 0 | [5 empty] | Address: | 0
ACTIVITY LEGEND | [10 empty] | RP | Repaired
3 | Tested | TO | Tested by Others |  |  |  |  | ND | No Device |  | R | Replaced
F | Failed | NA | No Access |  |  |  |  | NT | Not Tested |  | RB | Replaced Battery
FIRE HOSE REPORT - NFPA #1962 | [7 empty] | FIRE EXTINGUISHER REPORT - NFPA #10
ACT | LOCATION |  | LENGTH | DATE INSTALLED | LAST SERVICE | NEXT SERVICE | NOTE | ACT | LOCATION |  |  | TYPE | LAST SERVICE | NEXT SERVICE | NOTE
Glass Cabinet Dimensions
EMERGENCY LIGHTING REPORT - CAN/ULC C282M
ACT | LOCATION |  |  | UNIT TYPE | BATTERY TYPE | LAST NEW BATTERY | NOTE LEGEND
FIRE EXTINGUISHERS ARE TESTED BY OTHER SERVICE PROVIDER
EMERGENCY LIGHTS ARE TESTED BY OTHER SERVICE PROVIDER

## ULC - C2.1-2.12 (hidden)
M | = see deficiency list t = See notes bottom Appendix C1 Page NT = Not Tested | [10 empty] | 0
3 | = "YES" Tested correctly |  |  | 5 | = "NO" Did not test correctly, Refer to Deficiencies C2.13 |  |  |  | m | = "N/A" - Not applicable
C2.1 CONTROL UNIT TEST OR TRANSPONDER TEST (Reference: Clauses 6.1.3, 6.2.2.1) | [5 empty] | C2.4 POWER SUPPLY INSPECTION (Reference: Clause 6.1.3, 6.3.1)
Control unit or transponder location: |  |  |  | 0 |  |  | A | Fused in accordance with the manufacturer's marked rating of
Control unit or transponder identification: | [7 empty] | the system.
| A | Power 'ON' visual indicator operates. |  |  |  |  | B | Adequate to meet the requirements of the system.
| B | Common visual trouble signal operates. |  |  |  | m | C | Where power isolation modules are installed in a power distribution
| C | Common audible trouble signal operates. | [5 empty] | riser serving field devices, wiring shall be shorted on the isolated side,
| D | Trouble signal silence switch operates. | [5 empty] | annunciation of the fault confirmed, and then a device on the source
| E | Main power supply failure trouble signal operates. | [5 empty] | side shall be operated, and activation confirmed at the control unit
| F | Ground fault tested on positive and negative initiates trouble signal. | [5 empty] | or transponder.
| G | Alert signal operates.
| H | Alarm signal operates. |  |  |  | C2.5 EMERGENCY POWER SUPPLY TEST AND INSPECTION
m | I | Automatic transfer from alert signal to alarm signal operates. |  |  |  | (Reference: Clauses 6.1.3, 6.3.2, 6.3.3)
m | J | Manual transfer from alert signal to alarm signal operates. |  |  |  |  | A | Correct battery type as recommended by manufacturer.
m | K | Automatic transfer from alert signal to alarm signal cancel |  |  |  |  | B | Correct battery rating as determined by battery calculations
|  | (acknowledge) feature operates on a two-stage system. | [5 empty] | based on full system load.
m | L | Alarm signal silence inhibits function operates. |  |  |  |  | C | Battery voltage with main power supply 'ON'. |  |  |  | V dc
| M | Alarm signal manual silence operates. |  |  |  |  | D | Battery voltage and current with main power |  | Voltage: |  | V dc
| N | Alarm signal silence visual indication operates. | [5 empty] | supply 'OFF' and fire alarm system in |  | Current: |  | mA dc
| O | Alarm signal, when silenced, automatically reinitiates upon | [5 empty] | supervisory condition.
|  | subsequent alarm. |  |  |  |  | E | Battery voltage and current with main power |  | Voltage: |  | V dc
m | P | Alarm signal silence automatic cut-out timer. Time: | [5 empty] | supply 'OFF' and fire alarm system in |  | Current: |  | mA dc
| Q | Audible and visual alert signals and alarm signals programmed and | [5 empty] | full load condition.
|  | operate per design and specification; or documentation as detailed |  |  |  |  | F | Charging current on a fully charged battery. |  |  |  | mA
|  | in Appendix E, Description of Fire Alarm System for Inspection and |  |  |  | 3 | G | Free of Physical damage.
|  | Test Procedures. |  |  |  | 3 | H | Terminals cleaned and lubricated.
| R | Input circuit, alarm & supervisory operation, including audible |  |  |  | 3 | I | Terminals clamped tightly.
|  | & visual Indicator operates. |  |  |  | m | J | Correct electrolyte level.
| S | Input circuit supervision fault causes a trouble indication. |  |  |  | m | K | Specific gravity of electrolyte is within manufacturer's specifications.
| T | Output circuit alarm indicators operate. |  |  |  | 3 | L | Free of Electrolyte leakage.
| U | Output circuit supervision fault causes a trouble indication. |  |  |  | 3 | M | Adequate ventilation.
| V | Visual indicator test (lamp test). |  |  |  |  | N | Battery manufacturer's date code or in-service date. >>>
| W | Coded signal sequences operate not less than the required number |  |  |  |  | O | Disconnection causes trouble signal.
|  | of times and the correct alarm signal operates thereafter. |  |  |  |  | P | Indicate type of battery tests performed:
m | X | Coded signal sequences are not interrupted by subsequent alarms. |  |  |  |  | (i) | Required supervisory load for 24 h followed by the required full load operation; or
| Y | Ancillary device by-pass will result in a trouble signal. |  |  |  |  | (ii) | A silent test by using the load resistor method may be used for the full duration
| Z | Input circuit to output circuit operation, including ancillary device | [5 empty] | test. (Refer to Appendix F1, Silent Test); or
|  | circuits, for correct program operation, as per design & specification, |  |  |  |  | (iii) | Silent accelerated test.(Refer to Appendix F2, Silent Accelerated Test); or
|  | or documentation as detailed in Appendix E, Description of Fire |  |  |  |  | (iv) | A battery capacity meter test. (Refer to Appendix F3, Battery
|  | Alarm System for Inspection and Testing Procedures | [5 empty] | Capacity Meter Test); or
| AA | Fire alarm system reset operates. |  |  |  |  | (v) | In lieu of the above battery tests, replace the battery with a new set
| BB | Main power supply to emergency power supply transfer operates. | [5 empty] | having a current date code, amp-hour capacity, and of a type as
| CC | Smoke detector alarm verification (status change confirmation) | [5 empty] | recommended by the manufacturer of the fire alarm system.
|  | verified. [Refer Subsection 6.7.4.3, Smoke Detector Alarm |  |  |  |  | Q | Record calculated battery capacity. |  |  |  |  | 0 | Quick check of tech's calculation (standard building ~99.9% of time)
|  | (Status Change Confirmation)]. | [5 empty] | (Refer to Appendix F4.1-C). |  |  |  | Ah | 0 | Group B occupancy only- Quick check of tech's calculation
C2.3 CONTROL UNIT OR TRANSPONDER INSPECTION (Reference: Clause 6.1.3, 6.2.4.1) | [6 empty] | R | Record battery terminal voltage after completion
| A | Input circuit designations correctly identified in relation to | [5 empty] | of tests. |  |  |  | V dc
|  | connected field devices. |  |  |  |  | S | Battery voltage not less than 85% of its rating after the tests. |  |  |  |  | #DIV/0! | should be 85%+ QUICK CHECK :)
| B | Output circuit designations correctly identified in relation to |  |  |  |  | T | Generator provides power to the AC circuit serving the fire alarm system.
|  | connected field devices. |  |  |  |  | U | Trouble condition at the emergency generator results in an audible
| C | Correct designations for common control functions & indicators. | [5 empty] | common trouble signal and a visual indication at the required
| D | Plug-in components and modules securely in place. | [5 empty] | annunciator.
| E | Plug-in cables securely in place.
| F | Record the date, revision Date: |  |  |  |  | Calculation for C2.5Q (Technician Use Only)
|  | and version of firmware and |  | Revision: |  |  |  |  | Supervisory (mA dc, from 2.5D) x 24 hrs: |  | mAh
|  | software program. |  | Version: |  |  |  |  | + Alarm Current (mA dc, from 2.5E) x 0.5 hrs (or x1 if Group B): |  | mA
| G | Clean and free of dust and dirt. | [6 empty] | TOTAL: |  | ÷ 1000
| H | Fuses in accordance with manufacturer's specification. | [6 empty] | System Battery Capacity Requirement: |  | Ah
| I | Control unit or transponder lock functional.
| J | Termination points from wiring to field devices secure.
C2.6 ANNUNCIATOR, REMOTE TROUBLE SIGNAL UNIT, DISPLAY AND | [5 empty] | C2.11 INTERCONNECTION TO THE FIRE ALARM SIGNAL RECEIVING CENTRE
CONTROL CENTRE TEST AND INSPECTION (Reference: Clause 6.1.4, 6.4.1) | [5 empty] | (Reference: Clauses 6.2.2.1)
Annunciator or remote trouble signal unit location: |  |  |  | 0 |  |  | A | The fire signal receiving centre transmitter is integral to the fire alarm
Annunciator or remote trouble signal unit identification: |  |  |  | Fire Alarm Annunciator |  |  |  | control unit.
| A | Power 'ON' indicator operates. |  |  |  |  | B | An interconnection between the fire alarm control unit and a separate
| B | Individual alarm and supervisory input zones clearly indicated and | [5 empty] | fire signal receiving centre transmitter is provided.
|  | separately designated. |  |  |  |  | C | Tested and confirmed operation of alarm relay.
| C | Individual alarm and supervisory zone designation labels are |  |  |  |  | D | Tested and confirmed operation of trouble relay.
|  | properly identified. |  |  |  |  | E | Tested and confirmed operation of supervisory relay.
| D | Where active and supporting field devices are utilized, device |  |  |  |  | F | Confirm receipt of the alarm transmission to the fire signal receiving
|  | labels shall be confirmed to correspond with actual field location. | [5 empty] | centre is received.
| E | Common trouble signal operates. |  |  |  |  | H | Confirm receipt of the trouble transmission to the fire signal receiving
| F | Visual indicator test (lamp test) operates. | [5 empty] | centre is received.
| G | Input wiring from control unit or transponder is supervised. |  |  |  |  | G | Confirm receipt of the supervisory transmission to the fire signal
| H | Alarm signal silence visual indicator operates. | [5 empty] | receiving centre is received.
| I | Switches for ancillary functions operate as per design and |  |  |  |  | I | Operation of the fire signal receiving centre disconnect means results in
|  | specification, or in accordance with documentation as detailed in | [5 empty] | a specific trouble indication at the control unit or transponder and
|  | Appendix E, Description of Fire Alarm System for Inspection and | [5 empty] | transmits a trouble signal to the fire signal receiving centre.
|  | Test Procedures. |  |  |  |  | J | If connected, record the name and telephone number of the
| J | Other ancillary function visual indicators operate. | [5 empty] | fire signal receiving centre.
| K | Manual activation of alarm signal and indication operates. | [5 empty] | Name: | Phone:
| L | Displays are visible in installed location.
| M | Operates on emergency power. |  |  |  | C2.12 ANCILLARY DEVICE CIRCUIT TESTS (Reference: Clauses 6.2.2.1(Z))
| N | Multi-line sequential display operates as per Clause 6.4.1(N), |  |  |  | NOTE: The tests reported on this Form do not include the actual operational
|  | where utilized. |  |  |  | test of ancillary devices.
[6 empty] | RECORD SPECIFIC TYPE OF ANCILLARY CIRCUIT |  |  | OPERATION OF ANCILLARY CIRCUIT CONFIRMED
C2.7 ANNUNCIATOR OR SEQUENTIAL DISPLAY (Reference: Clauses 6.1.4, 6.4.2)
Annunciator or sequential display location: |  |  |  | NOT APPLICABLE |  |  |  |  | YES |  | NO
Annunciator or sequential display identification: |  |  |  | NOT APPLICABLE |  | NONE
| A | Power 'ON' indicator operates.
| B | Individual alarm and supervisory zone indication operates.
If above not applicable, see exception.
Exception: Operation of each individual alarm and supervisory zone
indication gives the identical indication, or lights the identical
indicator at the other annunciator(s) and sequential display(s).
Specify Method of confirmation:
Minimum of one alarm zone and one supervisory zone tested per
annunciator or sequential display to confirm operation.
| C | Individual alarm and supervisory zone designation labels are
properly identified.
| D | Where active and supporting field devices are utilized, device
labels shall be confirmed to correspond with actual field location.
| E | Common trouble signal operates.
| F | Visual indicator test (lamp test) operates.
| G | Input wiring from control unit or transponder is supervised.
| H | Alarm signal silence visual indicator operates.
| I | Switches for ancillary functions operate as per design and
specification, or in accordance with documentation as detailed in
Appendix E, Description of Fire Alarm System for Inspection and
Test Procedures.
| J | Ancillary function visual indicators operate.
| K | Manual activation of alarm signal and indication operates.
| L | Displays are visible in installed location.
C2.2 VOICE COMMUNICATION TEST (Reference: Clauses 6.1.3, 6.2.3.1) | [5 empty] | C2.8 REMOTE TROUBLE SIGNAL UNIT TEST AND INSPECTION (Reference: Clauses 6.1.4, 6.4.3)
m | A | Power 'ON' indicator operates. |  |  |  | Remote trouble signal unit location: |  |  | NOT APPLICABLE
m | B | Common visual trouble signal operates. |  |  |  | Remote trouble signal unit identification: |  |  | NOT APPLICABLE
m | C | Common audible trouble signal operates. |  |  |  | m | A | Input wiring from control unit or transponder is supervised.
m | D | Trouble signal silence switch operates. |  |  |  | m | B | Visual trouble signal operates.
m | E | All-call voice paging, including visual indicator, operates. |  |  |  | m | C | Audible trouble signal operates.
m | F | Output circuits for selective voice paging, including visual indication, |  |  |  | m | D | Audible trouble signal silence feature operates.
operates.
m | G | Output circuits for selective voice paging trouble operation, |  |  |  | C2.9 PRINTER TEST (Reference: Clauses 6.1.4, 6.5.1)
|  | including visual indication, operates. |  |  |  | Printer location: |  |  | NOT APPLICABLE
m | H | Microphone, including press to talk switch, operates. |  |  |  | Printer identification: |  |  | NOT APPLICABLE
m | I | Operation of voice paging does not interfere with initial inhibit |  |  |  | m | A | Operates as per design and specification, or in accordance with
|  | time of alert signal or alarm signal. | [5 empty] | documentation as detailed in Appendix E, Description of Fire Alarm
m | J | All-call voice paging operates (on emergency power supply). | [5 empty] | System for Inspection and Test Procedures.
m | K | Where systems use back-up amplifiers, the automatic transfer |  |  |  | m | B | Zone of each alarm initiating device is correctly printed.
|  | feature operates. |  |  |  | m | C | Rated voltage is present.
m | L | Circuits for emergency telephone call-in operation, including
|  | audible and visual indication, operates. |  |  |  | C2.10 OPERATION TEST FOR DATA COMMUNICATION LINK (Reference: Clauses 6.1.5, 6.6-Note)
m | M | Circuits for emergency telephones for operation, including |  |  |  | Control unit or transponder location: |  |  | NOT APPLICABLE
|  | two-way voice communication, operates. |  |  |  | Control unit or transponder identification: |  |  | NOT APPLICABLE
m | N | Circuits for emergency telephones trouble operation, including |  |  |  | Data communication link identification: |  |  | NOT APPLICABLE
|  | visual indication, operates. |  |  |  | m | A | Confirm that a trouble signal is received at the control unit or
m | O | Emergency telephone verbal communication operates. | [5 empty] | transponder under an open loop fault.
m | P | Emergency telephone operable or in-use tone at handset operates. |  |  |  | m | B | Where fault isolation modules are installed in data communication
m | Q | While in standby mode, voice communication busses used for | [5 empty] | links serving field devices, wiring shall be shorted on the isolated side,
|  | paging, alert signal, alarm signal, and emergency telephone | [5 empty] | annunciation of the fault confirmed, and then a field device on the
|  | communication circuits, and open circuit fault, or short circuit fault, | [5 empty] | source side shall be operated, and activation confirmed at the control
|  | or operation of an overcurrent protective device provided for the | [5 empty] | unit or transponder.
|  | purpose, shall result in a specific indication specific to the faulty buss. |  |  |  |  | C | Where fault isolation in data communication links is provided between
control units or transponders and between transponders, introduce a
short circuit fault and confirm annunciation of the fault and operation
outside the shorted section between each pair of:
[6 empty] | m | (i) | Control unit to control unit
[6 empty] | m | (ii) | Control unit to transponder
[6 empty] | m | (iii) | Transponder to transponder
ULC on Full Report - Automated Processor
Note on I56: Weston, Tanya: added "technician use only" note Jan 15, 2020)

## ULC-extraPG-3+ annunciators (hidden)
M | = see deficiency list t = See notes bottom Appendix C1 Page NT = Not Tested | [10 empty] | 0
3 | = "YES" Tested correctly |  |  | 5 | = "NO" Did not test correctly, Refer to Deficiencies C2.13 |  |  |  |  | m | = "N/A" - Not applicable
C2.7 ANNUNCIATOR OR SEQUENTIAL DISPLAY (Reference: Clauses 6.1.4, 6.4.2) | [5 empty] | C2.7 ANNUNCIATOR OR SEQUENTIAL DISPLAY (Reference: Clauses 6.1.4, 6.4.2)
Annunciator or sequential display location: | [5 empty] | Annunciator or sequential display location:
Annunciator or sequential display identification: | [5 empty] | Annunciator or sequential display identification:
| A | Power 'ON' indicator operates. |  |  |  |  | A | Power 'ON' indicator operates.
| B | Individual alarm and supervisory zone indication operates. |  |  |  |  | B | Individual alarm and supervisory zone indication operates.
|  | If above not applicable, see exception. | [5 empty] | If above not applicable, see exception.
|  | Exception: Operation of each individual alarm and supervisory zone | [5 empty] | Exception: Operation of each individual alarm and supervisory zone
|  | indication gives the identical indication, or lights the identical | [5 empty] | indication gives the identical indication, or lights the identical
|  | indicator at the other annunciator(s) and sequential display(s). | [5 empty] | indicator at the other annunciator(s) and sequential display(s).
|  |  | Specify Method of confirmation: | [5 empty] | Specify Method of confirmation:
|  | Minimum of one alarm zone and one supervisory zone tested per | [5 empty] | Minimum of one alarm zone and one supervisory zone tested per
|  | annunciator or sequential display to confirm operation. | [5 empty] | annunciator or sequential display to confirm operation.
| C | Individual alarm and supervisory zone designation labels are |  |  |  |  | C | Individual alarm and supervisory zone designation labels are
|  | properly identified. | [5 empty] | properly identified.
| D | Where active and supporting field devices are utilized, device |  |  |  |  | D | Where active and supporting field devices are utilized, device
|  | labels shall be confirmed to correspond with actual field location. | [5 empty] | labels shall be confirmed to correspond with actual field location.
| E | Common trouble signal operates. |  |  |  |  | E | Common trouble signal operates.
| F | Visual indicator test (lamp test) operates. |  |  |  |  | F | Visual indicator test (lamp test) operates.
| G | Input wiring from control unit or transponder is supervised. |  |  |  |  | G | Input wiring from control unit or transponder is supervised.
| H | Alarm signal silence visual indicator operates. |  |  |  |  | H | Alarm signal silence visual indicator operates.
| I | Switches for ancillary functions operate as per design and |  |  |  |  | I | Switches for ancillary functions operate as per design and
|  | specification, or in accordance with documentation as detailed in | [5 empty] | specification, or in accordance with documentation as detailed in
|  | Appendix E, Description of Fire Alarm System for Inspection and | [5 empty] | Appendix E, Description of Fire Alarm System for Inspection and
|  | Test Procedures. | [5 empty] | Test Procedures.
| J | Ancillary function visual indicators operate. |  |  |  |  | J | Ancillary function visual indicators operate.
| K | Manual activation of alarm signal and indication operates. |  |  |  |  | K | Manual activation of alarm signal and indication operates.
| L | Displays are visible in installed location. |  |  |  |  | L | Displays are visible in installed location.
C2.7 ANNUNCIATOR OR SEQUENTIAL DISPLAY (Reference: Clauses 6.1.4, 6.4.2) | [5 empty] | C2.7 ANNUNCIATOR OR SEQUENTIAL DISPLAY (Reference: Clauses 6.1.4, 6.4.2)
Annunciator or sequential display location: | [5 empty] | Annunciator or sequential display location:
Annunciator or sequential display identification: | [5 empty] | Annunciator or sequential display identification:
| A | Power 'ON' indicator operates. |  |  |  |  | A | Power 'ON' indicator operates.
| B | Individual alarm and supervisory zone indication operates. |  |  |  |  | B | Individual alarm and supervisory zone indication operates.
|  | If above not applicable, see exception. | [5 empty] | If above not applicable, see exception.
|  | Exception: Operation of each individual alarm and supervisory zone | [5 empty] | Exception: Operation of each individual alarm and supervisory zone
|  | indication gives the identical indication, or lights the identical | [5 empty] | indication gives the identical indication, or lights the identical
|  | indicator at the other annunciator(s) and sequential display(s). | [5 empty] | indicator at the other annunciator(s) and sequential display(s).
|  |  | Specify Method of confirmation: | [5 empty] | Specify Method of confirmation:
|  | Minimum of one alarm zone and one supervisory zone tested per | [5 empty] | Minimum of one alarm zone and one supervisory zone tested per
|  | annunciator or sequential display to confirm operation. | [5 empty] | annunciator or sequential display to confirm operation.
| C | Individual alarm and supervisory zone designation labels are |  |  |  |  | C | Individual alarm and supervisory zone designation labels are
|  | properly identified. | [5 empty] | properly identified.
| D | Where active and supporting field devices are utilized, device |  |  |  |  | D | Where active and supporting field devices are utilized, device
|  | labels shall be confirmed to correspond with actual field location. | [5 empty] | labels shall be confirmed to correspond with actual field location.
| E | Common trouble signal operates. |  |  |  |  | E | Common trouble signal operates.
| F | Visual indicator test (lamp test) operates. |  |  |  |  | F | Visual indicator test (lamp test) operates.
| G | Input wiring from control unit or transponder is supervised. |  |  |  |  | G | Input wiring from control unit or transponder is supervised.
| H | Alarm signal silence visual indicator operates. |  |  |  |  | H | Alarm signal silence visual indicator operates.
| I | Switches for ancillary functions operate as per design and |  |  |  |  | I | Switches for ancillary functions operate as per design and
|  | specification, or in accordance with documentation as detailed in | [5 empty] | specification, or in accordance with documentation as detailed in
|  | Appendix E, Description of Fire Alarm System for Inspection and | [5 empty] | Appendix E, Description of Fire Alarm System for Inspection and
|  | Test Procedures. | [5 empty] | Test Procedures.
| J | Ancillary function visual indicators operate. |  |  |  |  | J | Ancillary function visual indicators operate.
| K | Manual activation of alarm signal and indication operates. |  |  |  |  | K | Manual activation of alarm signal and indication operates.
| L | Displays are visible in installed location. |  |  |  |  | L | Displays are visible in installed location.

## ULC-extra-Power Supply¦Booster (hidden)
M | = see deficiency list t = See notes bottom Appendix C1 Page NT = Not Tested | [9 empty] | 0
3 | = "YES" Tested correctly |  | 5 | = "NO" Did not test correctly, Refer to Deficiencies C2.13 |  |  |  | m | = "N/A" - Not applicable
C2.1 CONTROL UNIT TEST OR TRANSPONDER TEST (Reference: Clauses 6.1.3, 6.2.2.1) |  |  |  |  | C2.4 POWER SUPPLY INSPECTION (Reference: Clause 6.1.3, 6.3.1)
Control unit or transponder location: | [5 empty] | A | Fused in accordance with the manufacturer's marked rating of
Control unit or transponder identification: | [6 empty] | the system.
| A | Power 'ON' visual indicator operates. |  |  |  | B | Adequate to meet the requirements of the system.
| B | Common visual trouble signal operates. |  |  |  | C | Where power isolation modules are installed in a power distribution
| C | Common audible trouble signal operates. |  |  |  |  | riser serving field devices, wiring shall be shorted on the isolated side,
| D | Trouble signal silence switch operates. |  |  |  |  | annunciation of the fault confirmed, and then a device on the source
| E | Main power supply failure trouble signal operates. |  |  |  |  | side shall be operated, and activation confirmed at the control unit
| F | Ground fault tested on positive and negative initiates trouble signal. |  |  |  |  | or transponder.
| G | Alert signal operates.
| H | Alarm signal operates. |  |  | C2.5 EMERGENCY POWER SUPPLY TEST AND INSPECTION
m | I | Automatic transfer from alert signal to alarm signal operates. |  |  | (Reference: Clauses 6.1.3, 6.3.2, 6.3.3)
m | J | Manual transfer from alert signal to alarm signal operates. |  |  |  | A | Correct battery type as recommended by manufacturer.
m | K | Automatic transfer from alert signal to alarm signal cancel |  |  |  | B | Correct battery rating as determined by battery calculations
|  | (acknowledge) feature operates on a two-stage system. |  |  |  |  | based on full system load.
m | L | Alarm signal silence inhibits function operates. |  |  |  | C | Battery voltage with main power supply 'ON'. |  |  |  | V dc
| M | Alarm signal manual silence operates. |  |  |  | D | Battery voltage and current with main power |  | Voltage: |  | V dc
| N | Alarm signal silence visual indication operates. |  |  |  |  | supply 'OFF' and fire alarm system in |  | Current: |  | mA dc
| O | Alarm signal, when silenced, automatically reinitiates upon |  |  |  |  | supervisory condition.
|  | subsequent alarm. |  |  |  | E | Battery voltage and current with main power |  | Voltage: |  | V dc
m | P | Alarm signal silence automatic cut-out timer. Time: |  |  |  |  | supply 'OFF' and fire alarm system in |  | Current: |  | mA dc
| Q | Audible and visual alert signals and alarm signals programmed and |  |  |  |  | full load condition.
|  | operate per design and specification; or documentation as detailed |  |  |  | F | Charging current on a fully charged battery. |  |  |  | mA
|  | in Appendix E, Description of Fire Alarm System for Inspection and |  |  | 3 | G | Free of Physical damage.
|  | Test Procedures. |  |  | 3 | H | Terminals cleaned and lubricated.
| R | Input circuit, alarm & supervisory operation, including audible |  |  | 3 | I | Terminals clamped tightly.
|  | & visual Indicator operates. |  |  | m | J | Correct electrolyte level.
| S | Input circuit supervision fault causes a trouble indication. |  |  | m | K | Specific gravity of electrolyte is within manufacturer's specifications.
| T | Output circuit alarm indicators operate. |  |  | 3 | L | Free of Electrolyte leakage.
| U | Output circuit supervision fault causes a trouble indication. |  |  | 3 | M | Adequate ventilation.
| V | Visual indicator test (lamp test). |  |  |  | N | Battery manufacturer's date code or in-service date. >>>
| W | Coded signal sequences operate not less than the required number |  |  |  | O | Disconnection causes trouble signal.
|  | of times and the correct alarm signal operates thereafter. |  |  |  | P | Indicate type of battery tests performed:
m | X | Coded signal sequences are not interrupted by subsequent alarms. |  |  |  | (i) | Required supervisory load for 24 h followed by the required full load operation; or
| Y | Ancillary device by-pass will result in a trouble signal. |  |  |  | (ii) | A silent test by using the load resistor method may be used for the full duration
| Z | Input circuit to output circuit operation, including ancillary device |  |  |  |  | test. (Refer to Appendix F1, Silent Test); or
|  | circuits, for correct program operation, as per design & specification, |  |  |  | (iii) | Silent accelerated test.(Refer to Appendix F2, Silent Accelerated Test); or
|  | or documentation as detailed in Appendix E, Description of Fire |  |  |  | (iv) | A battery capacity meter test. (Refer to Appendix F3, Battery
|  | Alarm System for Inspection and Testing Procedures |  |  |  |  | Capacity Meter Test); or
| AA | Fire alarm system reset operates. |  |  |  | (v) | In lieu of the above battery tests, replace the battery with a new set
| BB | Main power supply to emergency power supply transfer operates. |  |  |  |  | having a current date code, amp-hour capacity, and of a type as
| CC | Smoke detector alarm verification (status change confirmation) |  |  |  |  | recommended by the manufacturer of the fire alarm system.
|  | verified. [Refer Subsection 6.7.4.3, Smoke Detector Alarm |  |  |  | Q | Record calculated battery capacity. |  |  |  |  | 0 | Quick check of tech's calculation (standard building ~99.9% of time)
|  | (Status Change Confirmation)]. |  |  |  |  | (Refer to Appendix F4.1-C). |  |  |  | Ah | 0 | Group B occupancy only- Quick check of tech's calculation
C2.3 CONTROL UNIT OR TRANSPONDER INSPECTION (Reference: Clause 6.1.3, 6.2.4.1) | [5 empty] | R | Record battery terminal voltage after completion
| A | Input circuit designations correctly identified in relation to |  |  |  |  | of tests. |  |  |  | V dc
|  | connected field devices. |  |  |  | S | Battery voltage not less than 85% of its rating after the tests. |  |  |  |  | #DIV/0! | should be 85%+ QUICK CHECK :)
| B | Output circuit designations correctly identified in relation to |  |  |  | T | Generator provides power to the AC circuit serving the fire alarm system.
|  | connected field devices. |  |  |  | U | Trouble condition at the emergency generator results in an audible
| C | Correct designations for common control functions & indicators. |  |  |  |  | common trouble signal and a visual indication at the required
| D | Plug-in components and modules securely in place. |  |  |  |  | annunciator.
| E | Plug-in cables securely in place.
| F | Record the date, revision Date: |  |  |  | Calculation for C2.5Q
|  | and version of firmware and | Revision: |  |  |  |  | Supervisory (mA dc, from 2.5D) x 24 hrs: |  | mAh
|  | software program. | Version: |  |  |  |  | + Alarm Current (mA dc, from 2.5E) x 0.5 hrs (or x1 if Group B): |  | mA
| G | Clean and free of dust and dirt. | [5 empty] | TOTAL: |  | ÷ 1000
| H | Fuses in accordance with manufacturer's specification. | [5 empty] | System Battery Capacity Requirement: |  | Ah
| I | Control unit or transponder lock functional.
| J | Termination points from wiring to field devices secure.

## ULC-extra-battery box (hidden)
M | = see deficiency list t = See notes bottom Appendix C1 Page NT = Not Tested | [11 empty] | 0
3 | = "YES" Tested correctly |  | 5 | = "NO" Did not test correctly, Refer to Deficiencies C2.13 | [5 empty] | m | = "N/A" - Not applicable
C2.5 EMERGENCY POWER SUPPLY TEST AND INSPECTION | [6 empty] | C2.5 EMERGENCY POWER SUPPLY TEST AND INSPECTION
(Reference: Clauses 6.1.3, 6.3.2, 6.3.3) Battery box location & ID: | [6 empty] | (Reference: Clauses 6.1.3, 6.3.2, 6.3.3) Battery box location & ID:
| A | Correct battery type as recommended by manufacturer. | [5 empty] | A | Correct battery type as recommended by manufacturer.
| B | Correct battery rating as determined by battery calculations | [5 empty] | B | Correct battery rating as determined by battery calculations
|  | based on full system load. | [6 empty] | based on full system load.
| C | Battery voltage with main power supply 'ON'. |  |  |  | V dc |  | C | Battery voltage with main power supply 'ON'. |  |  |  | V dc
| D | Battery voltage and current with main power |  | Voltage: |  | V dc |  | D | Battery voltage and current with main power |  | Voltage: |  | V dc
|  | supply 'OFF' and fire alarm system in |  | Current: |  | mA dc |  |  | supply 'OFF' and fire alarm system in |  | Current: |  | mA dc
|  | supervisory condition. | [6 empty] | supervisory condition.
| E | Battery voltage and current with main power |  | Voltage: |  | V dc |  | E | Battery voltage and current with main power |  | Voltage: |  | V dc
|  | supply 'OFF' and fire alarm system in |  | Current: |  | mA dc |  |  | supply 'OFF' and fire alarm system in |  | Current: |  | mA dc
|  | full load condition. | [6 empty] | full load condition.
| F | Charging current on a fully charged battery. |  |  |  | mA |  | F | Charging current on a fully charged battery. |  |  |  | mA
3 | G | Free of Physical damage. |  |  |  |  | 3 | G | Free of Physical damage.
3 | H | Terminals cleaned and lubricated. |  |  |  |  | 3 | H | Terminals cleaned and lubricated.
3 | I | Terminals clamped tightly. |  |  |  |  | 3 | I | Terminals clamped tightly.
m | J | Correct electrolyte level. |  |  |  |  | m | J | Correct electrolyte level.
m | K | Specific gravity of electrolyte is within manufacturer's specifications. |  |  |  |  | m | K | Specific gravity of electrolyte is within manufacturer's specifications.
3 | L | Free of Electrolyte leakage. |  |  |  |  | 3 | L | Free of Electrolyte leakage.
3 | M | Adequate ventilation. |  |  |  |  | 3 | M | Adequate ventilation.
| N | Battery manufacturer's date code or in-service date. >>> | [5 empty] | N | Battery manufacturer's date code or in-service date. >>>
| O | Disconnection causes trouble signal. | [5 empty] | O | Disconnection causes trouble signal.
| P | Indicate type of battery tests performed: | [5 empty] | P | Indicate type of battery tests performed:
| (i) | Required supervisory load for 24 h followed by the required full load operation; or | [5 empty] | (i) | Required supervisory load for 24 h followed by the required full load operation; or
| (ii) | A silent test by using the load resistor method may be used for the full duration | [5 empty] | (ii) | A silent test by using the load resistor method may be used for the full duration
|  | test. (Refer to Appendix F1, Silent Test); or | [6 empty] | test. (Refer to Appendix F1, Silent Test); or
| (iii) | Silent accelerated test.(Refer to Appendix F2, Silent Accelerated Test); or | [5 empty] | (iii) | Silent accelerated test.(Refer to Appendix F2, Silent Accelerated Test); or
| (iv) | A battery capacity meter test. (Refer to Appendix F3, Battery | [5 empty] | (iv) | A battery capacity meter test. (Refer to Appendix F3, Battery
|  | Capacity Meter Test); or | [6 empty] | Capacity Meter Test); or
| (v) | In lieu of the above battery tests, replace the battery with a new set | [5 empty] | (v) | In lieu of the above battery tests, replace the battery with a new set
|  | having a current date code, amp-hour capacity, and of a type as | [6 empty] | having a current date code, amp-hour capacity, and of a type as
|  | recommended by the manufacturer of the fire alarm system. | [6 empty] | recommended by the manufacturer of the fire alarm system.
| Q | Record calculated battery capacity. | [5 empty] | Q | Record calculated battery capacity. |  |  |  |  | 0 | Quick check of tech's calculation (standard building ~99.9% of time)
|  | (Refer to Appendix F4.1-C). |  |  |  | Ah |  |  | (Refer to Appendix F4.1-C). |  |  |  | Ah | 0 | Group B occupancy only- Quick check of tech's calculation
| R | Record battery terminal voltage after completion | [5 empty] | R | Record battery terminal voltage after completion
|  | of tests. |  |  |  | V dc |  |  | of tests. |  |  |  | V dc
| S | Battery voltage not less than 85% of its rating after the tests. | [5 empty] | S | Battery voltage not less than 85% of its rating after the tests. |  |  |  |  | #DIV/0! | should be 85%+ QUICK CHECK :)
| T | Generator provides power to the AC circuit serving the fire alarm system. | [5 empty] | T | Generator provides power to the AC circuit serving the fire alarm system.
| U | Trouble condition at the emergency generator results in an audible | [5 empty] | U | Trouble condition at the emergency generator results in an audible
|  | common trouble signal and a visual indication at the required | [6 empty] | common trouble signal and a visual indication at the required
|  | annunciator. | [6 empty] | annunciator.
| Calculation for C2.5Q | [6 empty] | Calculation for C2.5Q
|  |  | Supervisory (mA dc, from 2.5D) x 24 hrs: |  | mAh |  |  |  |  | Supervisory (mA dc, from 2.5D) x 24 hrs: |  | mAh
|  |  | + Alarm Current (mA dc, from 2.5E) x 0.5 hrs (or x1 if Group B): |  | mA |  |  |  |  | + Alarm Current (mA dc, from 2.5E) x 0.5 hrs (or x1 if Group B): |  | mA
|  |  | TOTAL: |  | ÷ 1000 |  |  |  |  | TOTAL: |  | ÷ 1000
|  |  | System Battery Capacity Requirement: |  | Ah |  |  |  |  | System Battery Capacity Requirement: |  | Ah

## C3.1FieldDeviceTesting-Legend (hidden)
C3. FIELD DEVICE RECORD (Reference: Clauses 6.1.6) |  |  |  |  | 0
C3.1 FIELD DEVICE TESTING - LEGEND AND NOTES (Reference: Clauses 6.7.4.1.3, 6.7.4.1.4, 6.7.4.1.5, 6.7.4.3.1, 6.7.4.5.1, 6.7.8.1.1, 6.7.8.2.2, 6.7.8.2.4)
DEVICE | DESCRIPTION |  | TYPE | MODEL NO. (S only - Test Method, Sensitivity Range)
M | Manual Station
RHT | Heat Detector, Restorable
FHT | Heat Detector, Fixed
HHT | Heat Detector, High Heat Non-Restorable
S | Smoke Detector
Sensitivity Test Method or Test Equipment:
Method: A B C (noted beside model #)
| Manufacturer Sensitivity Range: | (noted beside model #)
RI | Remote Indicator Unit
DS | Duct Smoke detector
-- | Other Type of Detector
SFD | Supporting Field Device (Monitor)
FS | Sprinkler Flow Switch
SS | Sprinkler Supervisory device
-- | Other Supervisory Devices (Low Pressure, Low Water, Low Temperature, Power Loss, etc.)
ISO - A/D | Fault Isolation Module (A-Audible, D-Device)
B | Bell
BZ | Suite Buzzer
H | Horn
V | Visible Signal Device
SP | Cone Type Speaker
HSP | Horn Type Speaker
AD | Ancillary Device
ET | Emergency Telephone
EOL | End-of-Line Resistor
The following notes apply to Appendix C3.2, Individual Device Record:
NOTE 1: | Smoke detector sensitivity confirmation or measurement should be recorded in the remarks column.
NOTE 2: | Smoke detector cleaning or replacement date should also be recorded in the remarks column.
NOTE 3: | Status change, including time delay, should be recorded in the remarks column.
NOTE 4: | Duct smoke detector pressure differential should be confirmed and recorded in the remarks column.
NOTE 5: | Time delay setting of water flow switch should be recorded in the remarks column.
NOTE 6: | Sprinkler supervisory switches cause supervisory condition to be annunciated but not an alarm condition.
NOTE 7: | Upper and lower pressure setting of supervisory devices should be recorded in the remarks column.
NOTE 8: | Low temperature setting should be recorded in the remarks column.
NOTE 9: | Identify the specific ancillary devices in the remarks column.
NOTE 10: | Identify date field device changed in the remarks column.
NOTE 11: | Identify correct field device operation (e.g. alarm, trouble, supervisory, annunciation indication).
NOTE 12: | Identify zone, circuit number, or address.
NOTE 13: | Identify conventional field device locations.
NOTE 14: | Identify active field device and supporting field device, data communication link (DCL), address and location.
NOTE 15: | Test and confirm conventional field device supervision of wiring.
NOTE 16: | Confirm field device free of damage.
NOTE 17: | Confirm field device free of foreign substance.
NOTE 18: | Confirm field device mechanically supported independently of the wiring.
NOTE 19: | Confirm field device protective dust shields or covers removed.
NOTE 20: | "Correctly installed" refers to the version of CAN/ULC-S524, Standard for Installation of Fire Alarm Systems, applicable at the time of installation of the device being tested.
CAUTION: | The tests reported on this Form do not include the actual operational test of ancillary devices.

## SPR Coverpage
444 William Street, Victoria, BC, V9A 3Y9
Phone: (250) 475-6077
service@cantec.ca
www.cantec.ca
2025
Water-Based Fire Protection System Report & Documentation
|  |  |  | Prepared for: | PROPERTY MANAGER
Building Address:
Building Name:
|  |  |  | Date: | 0
The following Sprinkler Testing Interval was completed:
|  | 3 | Annual Sprinkler Inspection & Testing (Semi-annual & Quarterly inspection and testing items completed during the annual)
Semi-Annual Sprinkler Inspection & Testing
Quarterly Sprinkler Inspection
3-Year Full Trip Testing of Dry Sprinkler System
5-Year Hydrostatic Testing of Standpipe Systems &/or Fire Department Connection (FDC)
For further information on the inspection and testing
standards for water-based suppression systems, please
visit https://www.nfpa.org/codes-and-standards
Cantec Fire Alarms Ltd is a proud and contributing member
to the Vancouver Island Fire Protection Association since
2020/2021.
Please Note: CAN/ULC-S536-13 requires that "a copy of the inspection and test report be given to the owner or the owner's representative for the building and be kept available on site." It is recommended to keep this report within the Fire Safety Plan Box or near the control unit.

## SPR Inspection Report Summary
SPRINKLER SYSTEM INSPECTION & TESTING REPORT
Per Section 6.4 of the 2018 BC Fire Code & NFPA 25 "Standard for the Inspection, Testing, and Maintenance of Water-Based Fire Protection Systems"
Building Name: |  |  |  |  | Date: | 0 |  |  | Fire Department: |  |  | 0
Address: | [11 empty] | Last Completed |  | Next Testing Due
Management: |  | PROPERTY MANAGER
|  | A copy of this report will be given to the following, who is | [6 empty] | 3-Year Testing |  |  | YEAR |  | YEAR
|  | the owner or owner's representative for this building. | [6 empty] | 13.4.5.2.2.2 | Dry System valve full-trip test
C. Peterson
[9 empty] | 5-Year Testing |  |  | YEAR |  | YEAR
| Printed Name of Primary or Supervising |  |  | Signature of Primary or Supervising Technician |  |  |  |  | 6.3.1 | Standpipe Flow and pressure test
| Technician Conducting the Test and Inspection | [7 empty] | 6.3.2 | Standpipe & FDC Hydrostatic Test
[9 empty] | 13.4.1.2 | Alarm valves internally inspected
[9 empty] | 13.4.2.1 | Check valves internally inspected
| Printed Name of Primary or Supervising |  |  | Signature of Primary or Supervising Technician |  |  |  |  | 13.8.5 | FDC hydrostatically tested for 2 hours
| Technician Conducting the Test and Inspection | [7 empty] | 14.2.1.1 | Piping internally inspected for foreign materials
| Owner's Questionaire: NFPA 25 Figure A.4.1.6 | [7 empty] | YES | NO
A. | Is the building occupied?
B. | Has the occupancy and hazard assessment
C. | Are all fire protection systems in service?
D. | Has the system remained in service without modifications since the last inspection?
E. | Was the system free of actuation of devices or alarms since the last inspection?
1 | Sprinkler System Inspection Summary:
Ref. | System |  | #1 |  | #2 |  | #3 |  | #4 |  | #5 |  | #6
a | Type of System (Wet or Dry)
b | Type of Test (Interval)
c | System Model
d | Area of Coverage
e | Control Valve Location
f | Type of Valve
g | Size of Valve
h | System Secured (Supervised?)
i | Preaction type if applicable
j | Is there a backflow? (Y/N)
k | Zone isolation controls? (Y/N)
l | Auto-Reset Valve Opened
m | Water Motor Gong? (Y/N)
n | FDC Location
o | Initial Water Pressure (Static) |  |  | PSI |  | PSI |  | PSI |  | PSI |  | PSI |  | PSI
p | Main Drain Test (Residual) |  |  | PSI |  | PSI |  | PSI |  | PSI |  | PSI |  | PSI
q | Final Water Pressure (Static) |  |  | PSI |  | PSI |  | PSI |  | PSI |  | PSI |  | PSI
r | System Air Pressure |  |  | PSI |  | PSI |  | PSI |  | PSI |  | PSI |  | PSI
s | Trip Pressure |  |  | PSI |  | PSI |  | PSI |  | PSI |  | PSI |  | PSI
t | Trip Time (Wet Systems) |  |  | Time |  | Time |  | Time |  | Time |  | Time |  | Time
2 | Air Compressor Summary:
Ref. | Make & Model of System |  | System # | Horsepower | Voltage / Amps |  | Cut In (PSI) | Cut Out (PSI) | Low Air Activates @ |  | Refills in 30 min or less? YES - pass ¦ NO- fail |  | Oil Ok?
u
v
w
x
y
z
Comments:
3-YEAR & 5-YEAR INSPECTION & TESTING LOG
Per 2018 BC Fire Code & NFPA 25 "Standard for the Inspection, Testing, and Maintenance of Water-Based Fire Protection Systems"
3 | 3-Year Dry System Full Flow Trip Test Results | [7 empty] | 3-Year Testing completed: |  |  |  | YEAR
Reference: NFPA 25 13.4.5.2.2.2 "Every 3 years and whenever the system is altered, the dry pipe valve shall be trip tested with the control valve fully open and the quick-opening device, if provided, in service."
| Dry System # | Dry System Coverage |  | Valve Location |  |  | Air | Water | Trip Pressure (PSI) |  | QOD? | Time for Water Flow | Water Ran Clear Y/N?
PSI
PSI
PSI
PSI
PSI
PSI
Comments:
4 | 5-Year Standpipe Flow & FDC Hydrostatic Test Results | [7 empty] | 5-Year Testing completed: |  |  |  | YEAR
Reference: NFPA 25 6.3.2.1 "Hydrostatic tests of not less than 200 psi pressure for 2 hours, or at 50 psi, where max pressure is in excess of 150 psi, shall be conducted every 5-years."
Reference: NFPA 25 6.3.1.1 "A flow test shall be conducted every 5 years on all automatic standpipe systems to verify that the required flow and pressure are available at the most remote hose valve outlet(s)."
Reference: NFPA 25 13.8.5 "The piping from the fire department connection to the fire department check valve shall be hydrostatically tested at 150 psi (10 bar) for 2 hours at least once every 5 years."
|  | System Class |  | Class I: |  |  | Class II: |  |  | Class III:
Note: the minimum flow should be 1893 L/min (500 gpm) at 6.9 bar (100 psi) residual pressure for Class I or III systems & 379 L/min (100 gpm) at 4.5 bar (65 psi) for Class II systems.
|  | Initial Test Pressure: |  |  | PSI |  |  | Start Time: |  |  |  | (2 hour hydrostatic testing)
|  | Final Test Pressure: |  |  | PSI |  |  | End Time:
Flow test record from hydraulically most remote standpipe outlet:
|  | Static Pressure: |  |  | PSI | Residual Pressure: |  |  |  | FLOW: |  |  | L/min
|  | Nozzle Diameter |  |  | cm/in | Pitot Pressure:
Ref | Standpipe Riser / FDC Location |  | Static Pressure | Residual Pressure | Nozzle Diameter | Pitot Pressure | Flow (gpm) | 200 psi test held for 2 hours? (FDC 150 psi) |  | Water Ran Clear Y/N? | Comments
1
2
3
4
5
6
7
Comments:
5 | 5-Year Internal Check Valve Inspection Results | [7 empty] | 5-Year Testing completed: |  |  |  | YEAR
Reference: NFPA 25 13.4.1.2 "Alarm valves and their associated strainers, filters, and restricted orfices shall be inspected internally every 5 years unless tests indicate a greater frequency is necessary."
Reference: NFPA 25 14.2.1.1 "An assessment of the internal condition of piping shall be conducted at a minimum of every 5 years for the purpose of inspecting for the prescence of foreign and inorganic material."
Reference: NFPA 25 13.4.2.1 "Valves shall be inspected internally every 5 years to verify that all of the valve's components operate correctly."
| Internal Check Valve Inspection |  | Valve components operate correctly: |  |  |  |  | If no, explain in comments
Comments:
| Internal Alarm Valve Inspection |  |  | Obstructions were found: |  |  |  | If yes, explain in comments
Comments:
| Internal Pipe Inspection |  |  | Obstructions were found: |  |  |  | If yes, explain in comments
Comments:
Additional Comments:
Deficiencies:
[15 empty] | Scenario | Blurb
[15 empty] | No 5 year testing record | No record of 5 year testing. Site to provide testing record or reach out to Cantec to have testing completed.
[15 empty] | If the leakage point is both visually and audibly undetermined | A 5-Year Hydrostatic Test was recently conducted on your standpipe and Fire Department Connection (FDC) system. Our testing indicates a leak within the system piping that cannot be visually or audibly traced, suggesting that the leak may be located within an inaccessible area, such as inside a wall or floor assembly. During testing, we first pressurize the isolated piping section with air pressure. If the system fails to hold air, we do not proceed with filling it with water to prevent potential water damage to the building. Before recommending any disassembly of walls or floors to locate the leak, we suggest scheduling a follow-up investigation to further pinpoint the source of pressure loss and identify necessary repairs. If the leak location remains undetermined after this visit, we typically recommend engaging a sprinkler installation specialist equipped with advanced tools and technology designed for inspecting concealed piping. Exhausting all inspection options before proceeding with a major repair is of the utmost importance to both our team and you, our valued client.
Recommendations:
The following notes apply to the NFPA 25 Standard and its corresponding schedules
| NOTE 1: | Building owner or authorized owner's agent is responsible for daily, weekly, monthly, quarterly, and semi-annual inspections.
| NOTE 2: | Winterization of the sprinkler system can be completed as a separate return trip before winter months. Contact Cantec to schedule.
| NOTE 3: | Low points susceptible to freezing are drained during annual inspection.
| NOTE 4: | Auxiliary drains in dry pipe sprinkler systems shall be drained after each operation of the system, and before the onset of freezing weather conditions.
| NOTE 5: | A copy of this inspection and testing report must be made available to local authorities on site. Suggest utilizing Fire Safety Plan Box.
| NOTE 6: | Comments are not the result of an engineering review, but desirable improvements recommended by servicemen.
| NOTE 7: | Cantec is not responsible for damage due to concealed piping, undisclosed low points or incorrect installation per NFPA 13.
NOTE 8:
NOTE 9:
NOTE 10:
Note on B29: [Threaded comment] Your version of Excel allows you to read this threaded comment; however, any edits to it will get removed if the file is opened in a newer version of Excel. Learn more: https://go.microsoft.com/fwlink/?linkid=870924 Comment: Note if both Annual & 5yr or Annual & 3 yr done in same visit
Note on B109: [Threaded comment] Your version of Excel allows you to read this threaded comment; however, any edits to it will get removed if the file is opened in a newer version of Excel. Learn more: https://go.microsoft.com/fwlink/?linkid=870924 Comment: Make note if no FDC (rare)

## NFPA 25 Annual Checklist
ANNUAL, 3-YEAR & 5-YEAR SPRINKLER SYSTEM INSPECTION & TESTING CHECKLIST
Per Section 6.4 of the 2018 BC Fire Code & NFPA 25 "Standard for the Inspection, Testing, and Maintenance of Water-Based Fire Protection Systems"
-
3 | = "YES" |  |  | 5 | = "NO" Did not test correctly, Refer to Deficiencies |  |  |  |  | m | = "N/A" - Not applicable
NFPA 25: Chapter 5: Sprinkler Systems | [5 empty] | NFPA 25: Chapter 7: Private Fire Service Mains
NFPA 25 Section 5.2: Annual Inspection Checklist | [5 empty] | NFPA 25 Section 7.3: Annual Testing Checklist
| Code Ref. |  | Is this checklist applicable to the location: |  |  |  | Code Ref. |  | Is this checklist applicable to the location:
| 5.2.1.1.1 | Sprinklers inspected from floor level. Heads are free of leakage, |  |  |  |  | 7.3.2.1 | Hydrant opened fully and water flowed. All forgein material cleared
|  | corrosion, physical damage, have not lost bulb fluid, are free of |  |  |  |  | 7.3.2.2 | Hydrant flow was maintained for not less than 1 minute
|  | loading and have not been painted. |  |  |  |  | 7.3.2.3 | Dry Barrel and Wall Hydrant were observed for proper drainage
| 5.2.1.1.4 | Escutcheons and cover plates for recessed, flush and concealed |  |  |  |  | 7.3.2.4 | Full drainage took no longer than 60 minutes
|  | sprinklers are in good condition and not missing |  |  |  |  | 7.3.3.2 | Monitor nozzles were oscillated and moved throughout their full range
| 5.2.1.2.1 | Sprinkler heads have at least 18" of clearance from deflector | [5 empty] | to ensure proper operability
| 5.2.1.4.(1) | The correct number and type of spare sprinklers are in place |  |  |  |  | 7.4.2.1 | Hydrants were lubricated to ensure all stem, caps, plugs and threads
| 5.2.1.4.(2) | a sprinkler wrench for sprinkler heads is available | [5 empty] | are in proper operating condition.
| 5.2.2.1 | Pipe & fittings free of mechanical damage, leakage and corrosion
| 5.2.2.2 | Sprinkler piping are not subject to external loading by materials |  |  |  | NFPA 25: Chapter 13: Common Components & Valves
|  | resting or hung on the piping. |  |  |  | NFPA 25 Sections 13.2, 13.3, 13.4, & 13.8: Annual Inspection Checklist
| 5.2.3.1 | Hangers, braces & supports are not damaged, loose or unattached |  |  |  |  | Code Ref. |  | Is this checklist applicable to the location:
| 5.2.4 | Waterflow and Supervisory Signal devices are free of damage |  |  |  |  | 13.2.5.1.1 | Gauges are operable and not physically damaged
| 5.2.5 | Hydraulic design information signs are provided, attached |  |  |  |  | 13.2.5.2 | Gauges are not older than 5 years OR were tested on the fifth year by
|  | securely to the sprinkler riser and are legible. | [5 empty] | comparison with a calibrated gauge.
| 5.2.7 | Information signs are provided, securely attached and legible |  |  |  |  | 13.2.5.3 | Gauges are within 3% of the full scale
[7 empty] | 13.2.6 | Supervisory signal devices are free of physical damage
NFPA 25 Section 5.3: Annual Testing Checklist | [6 empty] | 13.3.1 | Control valves identified and indicate portion of system they control
| Code Ref. |  | Is this checklist applicable to the location: |  |  |  | 13.3.4.1 | Operating stems of outside screw & yolk valves are lubricated
| 5.3.1.1.1 | Sprinkler are not older than 50 years |  |  |  |  | 13.4.4.1.2 | Interior of deluge valve and condition of detection devices inspected
| 5.3.1.1.1.3 | No Quick Response sprinkler heads older than 20 years |  |  |  |  | 13.4.5.1.3 | Interior of all dry pipe valves inspected
| 5.3.1.1.1.6 | No Dry Sprinkler heads older than 15 years |  |  |  |  | 13.8.1.(1) | FDC is visible and accessible
| 5.3.3.1 | Mechanical water motor gong is operating as intended |  |  |  |  | 13.8.1.(2) | Couplings or swivels are not damaged and rotate smoothly
| 5.3.3 | All waterflow alarm initiating devices tested ok |  |  |  |  | 13.8.1.(5) | Indentification plaque is in place
[7 empty] | 13.8.1.(6) | Check valve is not leaking
NFPA 25: Chapter 6: Standpipe & Hose Systems | [6 empty] | 13.8.1.(9) | Interior of the FDC was inspected for obstructions and foreign material
NFPA 25 Section 6.2: Annual Inspection Checklist | [6 empty] | 13.8.1.(10) | Visible piping supplying the FDC is undamaged
| Code Ref. |  | Is this checklist applicable to the location:
| 6.2.2 | Hydraulic design information sign for standpipe system is |  |  |  | NFPA 25: Chapter 13: Common Components & Valves
|  | provided, attached securely and is legible |  |  |  | NFPA 25 Sections 13.3, 13.4, 13.7: Annual Testing Checklist
| 6.2.3 | Hose connections are not damaged, leaking, missing valve caps, |  |  |  |  | Code Ref. |  | Is this checklist applicable to the location:
|  | obstructed or stripped |  |  |  |  | 13.3.3.1 | All control valves operated to full range and returned to normal position
| 6.2.4 | Piping has been inspected and is not damaged |  |  |  |  | 13.4.3.2.12 | Low temperature alarms tested
| 6.2.5 | Hoses were inspected and are free of mildew, cuts and abrasions |  |  |  |  | 13.4.4.2.3 | Deluge valves trip test completed
| 6.2.6 | Hose Nozzles were inspected and not damaged |  |  |  |  | 13.4.5.2.2 | Dry pipe valves trip test completed
| 6.2.8 | Hose storage devices were inspected and are fully operational |  |  |  |  | 13.4.5.2.6 | Low air pressure alarm tested
| 6.2.9 | Hose cabinets were inspected and are fully operational |  |  |  |  | 13.4.5.3.2 | All low points drained
[7 empty] | 13.10.3.(1) | Air compressor operates as intended on the proper drop of psi.
NFPA 25: Chapter 7: Private Fire Service Mains | [6 empty] | 13.10.3.(2) | Air compressor restores normal supervisory pressure within time.
NFPA 25 Section 7.2: Annual Inspection Checklist
| Code Ref. |  | Is this checklist applicable to the location: |  |  | NFPA 25: Chapter 13: 3-Year Testing & Inspection Requirements
| 7.2.2.1 | Exposed piping inspected for leaks, physical damage, corrosion |  |  |  | YEAR |  | 3-Year Inspection & Testing is due
|  | and restraint methods |  |  |  |  | Code Ref. |  |  |  |  | Is this checklist applicable to the location:
| 7.2.2.3 | Mainline Strainers were inspected for plugging, fouling and |  |  |  |  | 13.4.5.2.2.2 | Dry System valve full trip test completed
damaged or corroded parts
| 7.2.2.4 | Dry Barrel and Wall Hydrants inspected per code reference |  |  |  | NFPA 25: Chapters 6, 13 & 14: 5-Year Testing & Inspection Requirements
| 7.2.2.5 | Wet Barrel Hydrant inspected per code reference |  |  |  | YEAR |  | 5-Year Inspection & Testing is due
| 7.2.2.7 | Monitor Nozzles were inspected for leakge, damage or corrosion |  |  |  |  | Code Ref. |  |  |  |  | Is this checklist applicable to the location:
| 7.2.2.8 | Hose houses inspected for inaccessability, or missing equipment |  |  |  |  | 6.3.1 | Standpipe flow and pressure test completed
| 7.2.2.8 | Hydrants are visible & accessible for arriving Fire Department |  |  |  |  | 6.3.2 | Standpipe & FDC hydrostatic test completed
| 7.2.2.7 | Hydrant outlets are slightly more than hand-tight |  |  |  |  | 13.4.1.2 | Alarm valves internally inspected
| 7.2.2.7 | Operating nut is not worn and does not have rounded corners |  |  |  |  | 13.4.2.1 | Check valves internally inspected
| 7.2.2.7 | Nozzle threads are not damaged |  |  |  |  | 13.8.5 | FDC hydrostatically tested for two hours
|  | Storz Connection? |  |  |  |  | 14.2.1.1 | Piping internally inspected for foreign materials

## NFPA 25 Quart & Semi Checklist
QUARTERLY & SEMI-ANNUAL SPRINKLER SYSTEM INSPECTION & TESTING CHECKLIST
Per Section 6.4 of the 2018 BC Fire Code & NFPA 25 "Standard for the Inspection, Testing, and Maintenance of Water-Based Fire Protection Systems"
-
3 | = "YES" Tested correctly |  |  | 5 | = "NO" Did not test correctly, Refer to Deficiencies |  |  |  |  | m | = "N/A" - Not applicable
NFPA 25: Chapter 5: Sprinkler Systems | [5 empty] | NFPA 25: Daily & Weekly Inspection Checklist (For Owner)
Quarterly Inspection Checklist | [5 empty] | NFPA 25 Section 7.3: Annual Testing Checklist
| Code Ref. |  | Is this checklist applicable to the location: |  |  |  | Code Ref. |  | Is this checklist applicable to the location:
| 5.2.4 | Waterflow alarms and supervisory signal initiating devices shall | [5 empty] | Valve room is kept at a minimum of 4 degrees celcius
|  | be inspected to verify that they are free of physical damage. | [5 empty] | Relief port on RPBA free from discharge
Gauges are in good condition
Quarterly Testing Checklist | [7 empty] | Normal air and water pressure maintained
| Code Ref. |  | Is this checklist applicable to the location: |  |  |  |  | Control and isolation valves are in correct position
| 5.3.3.1 | Mechanical waterflow alarm devices including, but not | [5 empty] | Control and isolation valves are sealed, locked or supervised.
|  | limited to, water motor gongs shall be tested. | [5 empty] | Control and isolation valves are accessible.
Semi-Annual Testing Checklist | [5 empty] | NFPA 25: Monthly Inspection Checklist (For Owner)
| Code Ref. |  | Is this checklist applicable to the location: |  |  | NFPA 25 Sections 13.2, 13.3, 13.4, & 13.8: Annual Inspection Checklist
| 5.3.3.2 | Vane-type waterflow alarm devices tested and operate. |  |  |  |  | Code Ref. |  | Is this checklist applicable to the location:
| 5.3.3.2 | Pressure switch type waterflow alarm devices tested & operate. | [5 empty] | Gauges are in good condition
Gauges show normal air and water pressure
NFPA 25: Chapter 13: Common Components & Valves | [7 empty] | External inspection shows valves are in good condition
Quarterly Inspection Checklist | [7 empty] | dry pipe valve and quick opening device external inspection complete
| Code Ref. |  | Is this checklist applicable to the location: |  |  |  |  | Backflow prevention assemblies are in open position
| 13.2.6.1 | Supervisory signal devices shall be inspected to verify that they | [5 empty] | Control and isolation valves are in corerct position
|  | are free of physical damage. | [5 empty] | Control and isolation valves are sealed, locked or supervised.
| 13.3.2.1.2 | Valves that are electrically supervised were inspected.
| 13.3.2.1.3 | Control valves supervisory alarm devices were inspected to
verify that they are free of physical damage.
| 13.4.1.1 | Alarm valves and system riser check valves were externally
inspected to ensure gauges indicate normal pressure, are free
of physical damage, and are not leaking.
| 13.5.1.1 | Pressure reducing valves inspected to verify that they're in the
open position, not leaking, maintaining down stream
pressure and handwheels are not broken
| 13.6.1 | Hose valves were inspected to verify that hose caps are in place,
threads are not damaged, valve handles are not damaged,
gaskets are not damaged or showing signs of deterioration.
| 13.8.1.(1) | FDC(s) are visible and accessible.
| 13.8.1.(2) | FDC couplings or swivels are not damaged and rotate smoothly.
| 13.8.1.(3) | FDC plugs or caps are in place and undamaged.
| 13.8.1.(4) | FDC gaskets are in place.
| 13.8.1.(5) | Identification signs are in place
| 13.8.1.(6) | Check valves are not leaking.
| 13.8.1.(7) | Automatic drain valve is in place and operating properly.
| 13.8.1.(8) | FDC clapper(s) is in place and operating properly.
| 13.8.1.(9) | Interior of the connection is clear of any obstructions.
| 13.8.1.(10) | Visible piping supplying the FDC is undamaged.
NFPA 25: Chapter 13: Common Components & Valves
Quarterly Testing Checklist
| Code Ref. |  | Is this checklist applicable to the location:
| 13.4.3.2.1 | The priming water level in supervised preaction systems was
tested and verified to be operating as intended
| 13.4.3.2.11 | Low pressure alarms, if provided were tested ok.
| 13.4.5.2.4 | Quick opening devices to be tested to confirm operability
| 13.5.4.2 | Master pressure-regulating devices had a partial flow test
adequate to move the valve from its seat.

## Sprinkler Device List
INDIVIDUAL DEVICE RECORD
Per Section 6.4 of the 2018 BC Fire Code & NFPA 25 "Standard for the Inspection, Testing & Maintenance of Water-Based Fire Protection Systems"
| Date: | 0 |  |  |  | Manufacturer: | 0 | [8 empty] | Fire Department: | 0
| Building Name: |  |  |  |  | Model Number: | 0 | [8 empty] | System Location: | 0
| Address: |  |  |  |  | Remarks: | ANNUAL SPRINKLER INSPECTION - JANUARY 1900
| Technician: | C. Peterson
Water-Based Protection System Inspection & Testing conducted to 2018 BC Fire Code & NFPA 25 Standard with the following results:
FS - Flow Switch ¦ LA - Low Air Pressure ¦ SS - Sprinkler Supervisory Device ¦ TS - Tamper Switch ¦ PL - Power Loss ¦ EOL - End of Line Resistor
3= "YES" Tested correctly ¦ 5= "NO" Did not test correctly, m= "N/A" Not Applicable ¦ NT= Not Tested ¦ TO= Tested by Others ¦ I= Visual Inspection
All |  |  |  |  | See Fire Alarm Device List | [5 empty] | Sprinkler (Wet System)
Ref # | Location |  | Device | Alarm or Device Operation Confirmed | Annun-ciation Indication Confirmed | Output Circuit Operation Confirmed | Zone Circuit # | Add-ress Loop | Add-ress Device | EOL | Minutes | Seconds | Correctly Installed | Requires Service, Repairs, Cleaning or Missing? | Trip Pressure (PSI) | Static Pressure (PSI) | Visually Inspected (Quarterly) | Remarks (Device specific)
1
2
3
4
5
6
7
8
9
10
11
12
13
14
15
16
17
18
19
20
21
22
23
24
25
26
27
28
29
30
31
32
33
34
35
36
37
38
39
40
41
42
43
44
45
46
47
48
49
50
51
52
53
54
55
56
57
58
59
60
61
62
63
64
65
66
67
68
69
70
71
72
73
74
75
76
77
78
79
80
81
82
83
84
85
86
87
88
89
90
91
92
93
94
95
96
97
98
99
100
101
102
103
104
105
106
107
108
109
110
111
112
113
114
115
116
117
118
119
120
121
122
123
124
125
126
127
128
129
130
131
132
133
134
135
136
137
138
139
140
141
142
143
144
145
146
147
148
149
150
151
152
153
154
155
156
157
158
159
160
161
162
163
164
165
166
167
168
169
170
171
172
173
174
175
176
177
178
179
180
181
182
183
184
185
186
187
188
189
190
191
192
193
194
195
196
197
198
199
200
201
202
203
204
205
206
207
208
209
210
211
212
213
214
215
216
217
218
219
220
221
222
223
224
225
226
227
228
229
230
231
232
233
234
235
236
237
238
239
240
241
242
243
244
245
246
247
248
249
250
251
252
253
254
255
256
257
258
259
260
261
262
263
264
265
266
267
268
269
270
271
272
273
274
275
276
277
278
279
280
281
282
283
284
285
286
287
288
289
290
291
292
293
294
295
296
297
298
299
300
301
302
303
304
305
306
307
308
309
310
311
312
313
314
315
316
317
318
319
320
321
322
323
324
325
326
327
328
329
330
331
332
333
334
335
336
337
338
339
340
341
342
343
344
345
346
347
348
349
350
351
352
353
354
355
356
357
358
359
360
361
362
363
364
365
366
367
368
369
370
371
372
373
374
375
376
377
378
379
380
381
382
383
384
385
386
387
388
389
390
391
392
393
394
395
396
397
398
399
400
401
402
403
404
405
406
407
408
409
410
411
412
413
414
415
416
417
418
419
420
421
422
423
424
425
426
427
428
429
430
431
432
433
434
435
436
437
438
439
440
441
442
443
444
445
446
447
448
449
450
451
452
453
454
455
456
457
458
459
460
461
462
463
464
465
466
467
468
469
470
471
472
473
474
475
476
477
478
479
480
481
482
483
484
485
486
487
488
489
490
491
492
493
494
495
496
497
498
499
500
501
502
503
504
505
506
507
508
509
510
511
512
513
514
515
516
517
518
519
520
521
522
523
524
525
526
527
528
529
530
531
532
533
534
535
536
537
538
539
540
541
542
543
544
545
546
547
548
549
550
551
552
553
554
555
556
557
558
559
560
561
562
563
564
565
566
567
568
569
570
571
572
573
574
575
576
577
578
579
580
581

## Low Point Record-if blank noPDF
LOW POINT RECORD OF SPRINKLER SYSTEM
Per Section 6.4 of the 2018 BC Fire Code & NFPA 25 "Standard for the Inspection, Testing, and Maintenance of Water-Based Fire Protection Systems"
| Building Name: |  |  |  | Date: | 0 |  |  | Protected Area:
| Address: |  |  |  | Dry System Location:
| Technician: | C. Peterson | [5 empty] | Winterization has been requested: (Y or N) | Month:
Water-Based Protection System Inspection & Testing conducted to 2018 BC Fire Code & NFPA 25 Standard
Cantec Fire Alarms did not design the system and therefore offers no warranty on the locating of every low point. If devices are missed per list below. please notify us immediately. No warranty is implied on future water accumulation.
3 = "YES" Drained ¦ 5 = "NO" Did Not Drain ¦ m = "N/A" Not Applicable
Low Point Record | [6 empty] | Low Point Record
Ref # | Low Point Location |  | Drained | Remarks |  |  | Ref # | Low Point Location |  | Drained | Remarks
1 | [6 empty] | 37
2 | [6 empty] | 38
3 | [6 empty] | 39
4 | [6 empty] | 40
5 | [6 empty] | 41
6 | [6 empty] | 42
7 | [6 empty] | 43
8 | [6 empty] | 44
9 | [6 empty] | 45
10 | [6 empty] | 46
11 | [6 empty] | 47
12 | [6 empty] | 48
13 | [6 empty] | 49
14 | [6 empty] | 50
15 | [6 empty] | 51
16 | [6 empty] | 52
17 | [6 empty] | 53
18 | [6 empty] | 54
19 | [6 empty] | 55
20 | [6 empty] | 56
21 | [6 empty] | 57
22 | [6 empty] | 58
23 | [6 empty] | 59
24 | [6 empty] | 60
25 | [6 empty] | 61
26 | [6 empty] | 62
27 | [6 empty] | 63
28 | [6 empty] | 64
29 | [6 empty] | 65
30 | [6 empty] | 66
31 | [6 empty] | 67
32 | [6 empty] | 68
33 | [6 empty] | 69
34 | [6 empty] | 70
35 | [6 empty] | 71
36 | [6 empty] | 72

## Gauges Record-if blank noPDF
SPRINKLER SYSTEM GAUGE(S) RECORD
Per Section 6.4 of the 2018 BC Fire Code & NFPA 25 "Standard for the Inspection, Testing, and Maintenance of Water-Based Fire Protection Systems"
Water-Based Protection System Inspection & Testing conducted to 2018 BC Fire Code & NFPA 25 Standard with the following results:
Reference: 13.2.5.2 " Gauges shall be replaced every 5 years or tested every 5 years by comparison with a calibrated gauge."
Gauge Record |  |  |  | Gauge Record
Ref # | Location of Gauge | Due Date | Remarks | Ref # | Location of Gauge | Due Date | Remarks
1 |  |  |  | 37
2 |  |  |  | 38
3 |  |  |  | 39
4 |  |  |  | 40
5 |  |  |  | 41
6 |  |  |  | 42
7 |  |  |  | 43
8 |  |  |  | 44
9 |  |  |  | 45
10 |  |  |  | 46
11 |  |  |  | 47
12 |  |  |  | 48
13 |  |  |  | 49
14 |  |  |  | 50
15 |  |  |  | 51
16 |  |  |  | 52
17 |  |  |  | 53
18 |  |  |  | 54
19 |  |  |  | 55
20 |  |  |  | 56
21 |  |  |  | 57
22 |  |  |  | 58
23 |  |  |  | 59
24 |  |  |  | 60
25 |  |  |  | 61
26 |  |  |  | 62
27 |  |  |  | 63
28 |  |  |  | 64
29 |  |  |  | 65
30 |  |  |  | 66
31 |  |  |  | 67
32 |  |  |  | 68
33 |  |  |  | 69
34 |  |  |  | 70
35 |  |  |  | 71
36 |  |  |  | 72

## Fire Hydrant Form
ANNUAL PRIVATE SERVICE MAIN TESTING REPORT
Per Section 6.4 of the 2018 BC Fire Code & NFPA 25 "Standard for the Inspection, Testing, and Maintenance of Water-Based Fire Protection Systems"
Water-Based Protection System Inspection & Testing conducted to 2018 BC Fire Code & NFPA 25 Standard with the following results:
Reference: 7.3.2 "Hydrants shall be tested annually to ensure proper functioning"
Reference: 7.3.2.1 "Each hydrant shall be opened fully and water flowed until all foreign material has cleared. The Flow shall be maintained for not less than 1 minute."
1 | Private Service Main Testing Results:
Note: Refer to NFPA 25 Annual Inspection Checklist "Chapter 7" for Private Service Main Inspection Results. This page illustrates testing results only.
Ref. | System | #1 |  | #2 |  | #3 |  | #4
a | Hydrant Location
b | Hydrant Manufacturer
c | Hydrant Model
d | Nozzle Size (Inches)
e | Turns to Fully Open
f | Static Water Pressure |  | PSI |  | PSI |  | PSI |  | PSI
g | Residual Water Pressure |  | PSI |  | PSI |  | PSI |  | PSI
h | Pitot Water Pressure |  | PSI |  | PSI |  | PSI |  | PSI
i | Measured Flow (US Gallons) |  | GPM |  | GPM |  | GPM |  | GPM
j | Full Drainage Time |  | min/sec |  | min/sec |  | min/sec |  | min/sec
Comments:
Deficiencies:
Recommendations:

## Sequence of Events CONDENSED (hidden)
FIRE ALARM SEQUENCE OF EVENTS | [26 empty] | 0
| Monitoring & Annunciation: | Transmit alarm signal to Monitoring Company | Transmit Supervisory signal to Monitoring Company | Transmit Trouble signal to Monitoring Company | Activate Red LED indicator at Fire Alarm Panel and/or Annunciator | Activate visible and audible supervisory indication at Fire Alarm Panel and/or Annunciator | Activate visible and audible trouble signal at Fire Alarm Panel and/or Annunciator | Audible and/or Visual Indication: | Activate all building audible and/or visual alarm signalling appliances | Activate all in-suite audible and/or visual alarm notification appliances | All smoke detector sounder bases in dwelling unit stop sounding and automatically reset | Activate all smoke detector sounder bases located within dwelling units | Ancillary Operation: | Shut down Air Handling Unit | Shut down exhaust fans | Start up pressure fans | Release magnetically locked doors | Fire damper control | Fire shutter/roll door | Door Holders Release & Latch | Elevator Operation: | Activate visible and audible signal on identified "Elevator Recall Control" annunciator | Activate elevator cab firefighter indicator - continuous illumination - and sound in car alert buzzer | Activate elevator cab firefighter indicator to flash intermittently and sound in cab alert buzzer | Initiate Elevator Emergency Recall. Car to designated homing floor. | Initiate Elevator Emergency Recall. Car to alternate floor
ALARM:
Manual pull station
Heat detector in Dwelling Units
Heat detector not in Dwelling Units
Smoke Detector in Corridors and Stairwells
Duct Smoke Detector
Smoke Detector for Release of Magnetic Door Holder
Activation of the Flow Switch in the sprinkler system
Kitchen Suppression
Elevator shaft detection device
Elevator Machine Room Smoke Detector
Elevator Lobby fire smoke detector on designated homing floor
Elevator Lobby fire smoke detector on floor other than designated recall floor
SUPERVISORY:
Sprinkler Valve tamper switch
Low air pressure in dry pipe sprinkler system
Low Temperature Alarm
Generator Run
Generator Trouble
Dwelling unit Smoke Detector with sound base
Carbon Monoxide Alarm
TROUBLE:
Fault in Fire Alarm Control System

## Sequence of Events -EXTENDED (hidden)
FIRE ALARM SEQUENCE OF EVENTS | [7 empty] | Legend: MNS- Mass Notification System | [26 empty] | 0
| Monitoring & Annunciation: | Transmit alarm signal to Monitoring Company | Transmit Supervisory signal to Monitoring Company | Transmit Trouble signal to Monitoring Company | Activate RED indicator LED fire alarm annunciator | Activate visible and audible supervisory indication on remote annunciator | Activate visible and audible trouble signal on remote annunciator | Audible and/or Visual Indication: | Activate all building audible &/or visual alarm signalling appliances | Activate all in-suite audible &/or visual alarm notification appliances | Activate all smoke detector sounder base alarms in dwelling unit only | Activate all smoke detector sounder bases located within dwelling units | All smoke detector sounder bases in dwelling unit stop sounding and automatically reset | Activate MNS supervisory signal annunciator | Activate all MNS notification appliances until manual shutdown | Deactivate MNS appliances. Allow fire alarm system to operate all fire occupant notification appliances | Temporarily and immediately deactivate all fire notif. appliances sounding evacuation alarm unit manual MNS deactivation | Transmit event message dedicated to device type | Ancillary Operation: | Shut down air handling unit | Shut down exhaust fans | Start up exhaust fans | Start up pressure fans | Release magnetically locked doors | Fire damper control | Fire shutter/roll door | Door Holders | Elevator Operation: | Activate visible and audible signal on identified "Elevator Recall Control" annunciator | Activate elevator cab firefighter indicator - continuous illumination - and sound in car alert buzzer | Activate elevator cab firefighter indicator to flash intermittently and sound in cab alert buzzer | Initiate Elevator Emergency Recall Phase 1, Car to designated homing floor. | Initiate Elevator Emergency Recall Phase 1, Car to alternate floor | Shut down elevator power
ALARM:
Manual pull station
Sprinkler riser or floor water flow
Heat detector in Dwelling Units
Heat detector not in Dwelling Units
Smoke Detector in Corridors and Stairwells
Duct Smoke Detector
Activation of the Flow Switch in the sprinkler system
Elevator shaft detection device
Smoke Detector for Release of Magnetic Door Holder
Elevator Machine Room Smoke Detector
Elevator Lobby fire smoke detector on designated homing floor
Elevator Lobby fire smoke detector on floor other than designated recall floor
Elevator sprinkler flow switch (Elevator Machine Room only. Wet pipe system)
Hydraulic elevator hoistway pit sprinkler flow switch
SUPERVISORY:
Low Temperature Alarm
Sprinkler Valve tamper switch
Low air pressure in dry pipe sprinkler system
MNS activation by base station, microphone or pre-recorded message.
Manual disable MNS override (readily accessible to at fire alarm control panel)
Dwelling unit Smoke Detector w/ sound base (multiple rooms in dwelling unit)
Smoke clears chamber in dwelling unit smoke detector
Carbon Monoxide Alarm
Loss of voltage to control circuit for disconnecting elevator power (shunt trip)
TROUBLE:
Fault in Fire Alarm Control
Fault in Fire Alarm System (as specified in CAN/ULC-S524)